## Tower line clearance
Tower Line Clearance And Change Over Checklist
| Document Code: UCL-QMS-MSG-SOP-04-CKL-01 |  |  |  |  | Version No: 1.0
Date | ___________________________________ |  | Operator's name |  | _________________________________________
Shift | ___________________________________
Team | ___________________________________
| Previous Formulation |  |  | New Formulation
Brand
GCAS
SN | Actions |  |  |  |  | Yes | No | Responsible | Signature
1 | Has emptied BP bins A and B of the previous formulation?
2 | Has confirmed that the level of the previous fomulation in the Ageing vessel is less than 5%
3 | Has changed batch receipe selection of Crutcher SCADA to reflect the new formulation and compared with the BPR values
4 | Check that the BPR reflects the incoming formulation and its duly signed and dated.
5 | Has confirmed that raw materials not required for the new formulation have been cleared and removed to staging area
6 | Has changed the Receipe for the Crutcher and ODOS injection system as per incoming formulation BPR
7 | Has changed the Crutcher slurry temperature setpoint for incoming formulation
8 | Has changed the setpoint for Brightner 49 to ensure dosage into applicable formulation
9 | Has scheduled the new formulation Quality Window and unscheduled the old formualtion
10 | Has comfirmed with the Satlab Operator to check that the new formulation BPR parameters matches the value on Crutcher receipt.
11 | Has diverted to bad bin till all Satlab BP characteristics are within limits
Reviewed by
____________________________________________
Shift leader's name and signature
Comments
__________________________________________________________________________________________________________________
__________________________________________________________________________________________________________________
__________________________________________________________________________________________________________________

## Admix line clearance
Admix Line Clearance And Change Over Checklist
Document Code: UCL-QMS-MSG-SOP-04-CKL-02 | [6 empty] | Version No: 1.0
Date | ___________________________________ |  | Operator's name |  | _________________________________________
Shift | ___________________________________
Team | ___________________________________
| Previous Formulation |  |  | New Formulation
Brand
GCAS
SN | Actions |  |  |  |  | Yes | No | Responsible | Signature
1 | Has emptied BP bins A and B of the previous formulation?
2 | Has selected the new formulation from the receipe, downloaded and saved the new recipe into the active receipe on the Admix SCADA
3 | Has confirmed that the receipe selection of Admix SCADA to reflect the new formulation and compared with the BPR values
4 | Has comfirmed with the Satlab Operator to check that the new formulation BPR parameters matches the value on Admix receipt.
5 | Has purged the perfume line of the old perfume, loaded and connected the new perfume for the incoming formulation.
6 | Has checked that the perfume to be used for production is connected to the correct tank. (Name on the perfume tanks matches name on drum of perfume).
7 | Has cleared off all old perfume drums to the staging area
8 | Has confirmed the BFS operator's concurrence to the changeover and readiness of the BFS operators for the receipt of the new formulation
9 | Has confirmed BFS operator has cleared out the BFS hopper of all contaminants of the previous formulation
10 | Has confirmed that FP density for the first buggy at the BFS is within target and FP apperance is homogenous
11 | Has scheduled the new formulation Quality Window
Reviewed by
____________________________________________
Shift leader's name and signature
Comments
__________________________________________________________________________________________________________________
__________________________________________________________________________________________________________________

## Other Partners Tower
Tower Other partners Line Clearance And Changeover Checklist .
Document Code: UCL-QMS-MSG-SOP-04-CKL-03 |  |  |  | Version No: 1.0
Date | ___________________________________ | Operator's name |  | _________________________________________
Shift | ___________________________________
Team | ___________________________________
| Previous Formulation |  | New Formulation
Brand
GCAS
SN | Actions |  |  |  | Yes | No | Responsible | Signature
1 | Has confirmed that raw materials not required for the new formulation have been cleared and removed from staging area and also returned to warehouse.
2 | Has confirmed that Sulphate and carbonate hoppers have been emptied.
3 | Has carried out washout procedure to clear the previous formulation.
4 | Has confirmed that the level of the previous formulation in the ageing vassel is EMPTY.
5 | Has carried out Tower shell cleaning operation.
6 | Has clicked the minor solid notification button on the SCADA to reflect the incoming formulation.
7 | Has confirmed that the BR49 feeder is switched ON..
8 | Has change the batch receipe selection of the crutcher SCADA to reflect new formulation and compare with the BPR values.
9 | Check that the BPR reflect the incoming and its duly signed and dated.
10 | Has change the Receipe for the Crutcher and ODOS injection system as per incoming formulation BPR.
11 | Has confirmed that ODOS interlocks have been disengaged.
12 | Has scheduled the new formulation Quality Window and unschedule the old formulation.
13 | Has diverter to streamline Bin untill all BP characteristics are within Limits.
14 | Has replaced the Nozzle 2,4,6 with 3.7mm orifices.
Reviewed by
____________________________________________
Shift leader's name and signature
Comments
** FOR CHANGEOVER TO OTHER PARTNERS.
__________________________________________________________________________________________________________________
__________________________________________________________________________________________________________________
O

## Other Partners Admix
Admix Other partners Line Clearance And Changeover Checklist .
Document Code: UCL-QMS-MSG-SOP-04-CKL-04 | [6 empty] | Version No: 1.0
Date | ___________________________________ | Operator's name |  | _________________________________________
Shift | ___________________________________
Team | ___________________________________
| Previous Formulation |  | New Formulation
Brand
GCAS
SN | Actions |  |  |  | Yes | No | Responsible | Signature
1 | Has emptied BP bins A and B of the previous formulation.
2 | Has selected the new formulation from the receipe, downloaded and saved the new recipe into the active receipe on the Admix SCADA .
3 | Has purged the perfume line of the old perfume,loaded and connected the new perfume for the incoming formulation to the appropriate pump (Big pump for Aspira,small pump for P&G).
4 | Has checked that the perfume to be used for production is connected to the correct tank. (Name on the perfume tanks matches name on drum of perfume).
5 | Has cleared off all old perfume drums to the staging area.
6 | Has emptied FP reblend and AC base hopper completely.
7 | Has confirmed the BFS operator concurrence to the changeover and readiness of the BFS operators for the receipt of the new formulation.
8 | Has confirmed BFS operator has cleared out the BFS hopper of all contaminations of the previous formulation.
9 | Has confirmed that FP density for the first buggy at the BFS is within target and FP apperance is homogenous.
10 | Has scheduled the new formulation Quality window.
Reviewed by
____________________________________________
Shift leader's name and signature
Comments
__________________________________________________________________________________________________________________
__________________________________________________________________________________________________________________
O

## Flowmeter (hidden)
Liquids Dynamic Calibration ( Flowmeter )
Calibration Date : ………. /………../ ……….
Shift :
Calibration Operator :
Note : Deviation Percentage Must not Exceed + or - 1%
| Calibration Reason | Failure | Planned Maintenance |  | Complaint | Other Reasons
Description
Before Repair Data:
| Visual Check | Parts
OK
NOT OK
*** Calibration Checklist :
No. | Term | [5 empty] | Yes | No | Notes
1 | Wear the PPE's to handle liquids according to the risk degree of every material
2 | Check that there is enough quantity of every material for performing the calibration
3 | Prepare an empty vessel with a known weight to perform the calibration upon ( L1)
4 | Change the material flow route from the main line to the calibration line by shutting off the addition valves and opening the calibrating valves for this material, Do START BATCH
5 | Change the line to normal operation by shutting off the calibrating valves then weigh the vessel ( L2 )
6 | Take the reading of the flowmeter control meter after the end of the quantity ( T2 )
7 | The actual calibration value is PV = L2 - L1
8 | Calculate the deviation percentage as following : DV = ( SP - PV )/ ( SP*100 )
** Dynamic Calibration Steps :
First Calibration of the Liquids Added Using Batch System :
# | Required SP | Vessel's Weight Empty | Vessel's Weight After Calibration | Actual Value | Deviation Percentage | Notes
| SP | L1 | L2 | PV = L2 - L1 | DV=[(SP-PV)/SP]*100
Note : If the calibration's deviation percentage is more or less than + or -1, carry out maintenance, adjust and zero the flowmeter and re-perform the calibration
Second Calibration of liquid Added Using the Continuous System :
# | Required SP | Vessel's Weight Empty | Vessel's Weight After Calibration | Calibration Start Time | Calibration End Time | Actual Value | Deviation Percentage | Notes
| SP | L1 | L2 | T1 | T2 | PV = L2 - L1 | DV=[(SP-PV)/SP]*100
Write What was Done Exactly at the Adjustment Process :
Dynamic Calibrating Steps After the Adjustment Process :
First Calibration of the Liquids Added Using Batch System :
# | Required SP | Vessel's Weight Empty | Vessel's Weight After Calibration | Actual Value | Deviation Percentage | Notes
| SP | L1 | L2 | PV = L2 - L1 | DV=[(SP-PV)/SP]*100
Second Calibration of liquid Added Using the Continuous System :
# | Required SP | Vessel's Weight Empty | Vessel's Weight After Calibration | Calibration Start Time | Calibration End Time | Actual Value | Deviation Percentage | Notes
| SP | L1 | L2 | T1 | T2 | PV = L2 - L1 | DV=[(SP-PV)/SP]*100

## summary sheet (hidden)
Calibration summary
|  |  |  | First Dynamic Calibration Method | [7 empty] | Static Calibration
No. | Date | Shift | Calibration Operator | Scale SP | Weight Reading at the Beginning of Calibration | Weight Reading at the End of Calibration | Calibration Duration | Difference | Actual Value | Deviation Percentage | Status | Weight Value | Screen Reading Without Weight | Screen Reading After Putting the Weight | Actual Weighed Value | Deviation Percentage | Status
|  |  |  | SP | L1 | L2 | T | A = L2 - L1 | PV= A*60/T | DV = (SP-PV)/SP*100 | OK / Not OK | SP | L1 | L2 | DV = (SP-PV)/SP*100 |  | OK / Not OK
1
2
3
4
5
6
7
8
9
10
11
12
13
14
15
16
17
18
19
20
21
22
23
24