## Step up card
AIR HEATER STARTUP AND SHUTDOWN STEP UP CARD
| Document Code: UCL-QMS-MSG-SOP-02-QTNR-03 |  |  |  | Version No: 1.0
| Trainee:_______________________________________ |  | Skill Owner_____________________
| Role:_____________ |  | Qualifier: ______________________
S/N | Skill | Task | Target | Self Evaluation |  | First Evaluation |  | Final Evaluation
|  |  | Profic. | Date | Evaluation | Date | Evaluation | Date | Evaluation
1 | AIR HEATER STARTUP AND SHUTDOWN | Can startup exhaust fan both on auto and manual modes | 3 |  | 1 2 3 4 5 |  | 1 2 3 4 5 |  | 1 2 3 4 5
2 |  | Understands exhaust fan operating mode for air-heater startup | 3 |  | 1 2 3 4 5 |  | 1 2 3 4 5 |  | 1 2 3 4 5
3 |  | Can explain the purpose of 'control release' | 3 |  | 1 2 3 4 5 |  | 1 2 3 4 5 |  | 1 2 3 4 5
4 |  | Can identify the states of all manual valves on ignition line required to startup the air heater | 3 |  | 1 2 3 4 5 |  | 1 2 3 4 5 |  | 1 2 3 4 5
5 |  | Can switch-on Saacke power panel and reset the panel | 3 |  | 1 2 3 4 5 |  | 1 2 3 4 5 |  | 1 2 3 4 5
6 |  | Can activate burner vane for oil and gas operation. | 3 |  | 1 2 3 4 5 |  | 1 2 3 4 5 |  | 1 2 3 4 5
7 |  | Can identify the states of all manual valves on fuel line required to startup the air heater | 3 |  | 1 2 3 4 5 |  | 1 2 3 4 5 |  | 1 2 3 4 5
8 |  | Understand the need to verify that no work is ungoing around the tower / cyclone. | 3 |  | 1 2 3 4 5 |  | 1 2 3 4 5 |  | 1 2 3 4 5
9 |  | Can navigate local panel HMI | 3 |  | 1 2 3 4 5 |  | 1 2 3 4 5 |  | 1 2 3 4 5
10 |  | Can launch air-heater startup on gas | 3 |  | 1 2 3 4 5 |  | 1 2 3 4 5 |  | 1 2 3 4 5
11 |  | Can launch air-heater startup on oil | 3 |  | 1 2 3 4 5 |  | 1 2 3 4 5 |  | 1 2 3 4 5
12 |  | Can change the air heater from 'local operation mode' to 'remote operation mode' | 3 |  | 1 2 3 4 5 |  | 1 2 3 4 5 |  | 1 2 3 4 5
13 |  | Can divert from stack to tower and vice-versa | 3 |  | 1 2 3 4 5 |  | 1 2 3 4 5 |  | 1 2 3 4 5
14 |  | Understand the need to increase inlet temperature in gradual steps when heating up the tower from long shutsown | 3 |  | 1 2 3 4 5 |  | 1 2 3 4 5 |  | 1 2 3 4 5
15 |  | Can adjust dilution damper setting | 3 |  | 1 2 3 4 5 |  | 1 2 3 4 5 |  | 1 2 3 4 5
16 |  | Understand the inlet temperature setup for air-heater idle operation | 3 |  | 1 2 3 4 5 |  | 1 2 3 4 5 |  | 1 2 3 4 5
17 |  | Can ready the air-heater for shutdown on gas and oil operation | 3 |  | 1 2 3 4 5 |  | 1 2 3 4 5 |  | 1 2 3 4 5
18 |  | Can launch air-heater shutdown on gas and oil operation | 3 |  | 1 2 3 4 5 |  | 1 2 3 4 5 |  | 1 2 3 4 5
19 |  | Can identify the states of all manual valves on ignition line when air-heater is not in operation | 3 |  | 1 2 3 4 5 |  | 1 2 3 4 5 |  | 1 2 3 4 5
20 |  | Can identify the states of all manual valves on main fuel line when air-heater is not in operation | 3 |  | 1 2 3 4 5 |  | 1 2 3 4 5 |  | 1 2 3 4 5
21 |  | Can shutdown Saacke panel. | 3 |  | 1 2 3 4 5 |  | 1 2 3 4 5 |  | 1 2 3 4 5
22 |  | can start/stop the diesel transfer pump at OPA diesel dike | 4 |  | 1 2 3 4 5 |  | 1 2 3 4 5 |  | 1 2 3 4 5
23 |  | Can switch air heater operation from diesel to gas | 3 |  | 1 2 3 4 5 |  | 1 2 3 4 5 |  | 1 2 3 4 5
24 |  | Can swap LPG cylinder for ignition gas supply. | 3 |  | 1 2 3 4 5 |  | 1 2 3 4 5 |  | 1 2 3 4 5
25 |  | Know what to do incase of ignition flame failure | 3 |  | 1 2 3 4 5 |  | 1 2 3 4 5 |  | 1 2 3 4 5
26 |  | Know what to do incase of ignition flame not detected | 3 |  | 1 2 3 4 5 |  | 1 2 3 4 5 |  | 1 2 3 4 5
27 |  | Know what to do incase of main flame failure | 3 |  | 1 2 3 4 5 |  | 1 2 3 4 5 |  | 1 2 3 4 5
28 |  | Know what to do incase of main flame not detected | 3 |  | 1 2 3 4 5 |  | 1 2 3 4 5 |  | 1 2 3 4 5
29 |  | Can remove, clean and re-install flame scanner | 3 |  | 1 2 3 4 5 |  | 1 2 3 4 5 |  | 1 2 3 4 5
| Signature of Trainee | _______________ |  | Signature of Qualifier |  |  | ______________________________
| Date of Qualification | _______________ |  | Date of Qualification |  |  | ______________________________